## Si570
PE0FKO Algorithme
Output Frequency (MHz): | 120
Crystal Freq (MHz): | 114.285
DCO min frequency (MHz) | 4850 | 4850 | 0%
DCO max frequency (MHz) | 5670 | 5670 | 0%
N0 = INT( DCOmin / Freq ) | 40
Si570 Speed grade C | [8 empty] | DCO range
|  |  | N1 | N1*HS_DIV | DCO | RFREQ | C-Grade | DCO | min | -- % -- | max
HS_DIV = | 4 | 11 | 12 | 48 | 5760 | 50.4003 | TRUE | 5760 | >
HS_DIV = | 5 | 9 | 10 | 50 | 6000 | 52.5003 | TRUE | 6000 | >
HS_DIV = | 6 | 7 | 8 | 48 | 5760 | 50.4003 | TRUE | 5760 | >
HS_DIV = | 7 | 6 | 6 | 42 | 5040 | 44.1003 | TRUE | 5040 | > | 23.17% | <
HS_DIV = | 9 | 5 | 6 | 54 | 6480 | 56.7004 | 1 | 6480 | >
HS_DIV = | 11 | 4 | 4 | 44 | 5280 | 46.2003 | 1 | 5280 | > | 52.44% | <
Si570 Speed grade B | [8 empty] | DCO range
|  |  | N1 | N1*HS_DIV | DCO | RFREQ | C-Grade | DCO | min | -- % -- | max
HS_DIV = | 4 | 11 | 12 | 48 | 5760 | 50.4003 | TRUE | 5760 | >
HS_DIV = | 5 | 9 | 10 | 50 | 6000 | 52.5003 | TRUE | 6000 | >
HS_DIV = | 6 | 7 | 8 | 48 | 5760 | 50.4003 | TRUE | 5760 | >
HS_DIV = | 7 | 6 | 6 | 42 | 5040 | 44.1003 | TRUE | 5040 | > | 23.17% | <
HS_DIV = | 9 | 5 | 6 | 54 | 6480 | 56.7004 | TRUE | 6480 | >
HS_DIV = | 11 | 4 | 4 | 44 | 5280 | 46.2003 | TRUE | 5280 | > | 52.44% | <
Si570 Speed grade A | [8 empty] | DCO range
|  |  | N1 | N1*HS_DIV | DCO | RFREQ | C-Grade | DCO | min | -- % -- | max
HS_DIV = | 4 | 11 | 12 | 48 | 5760 | 50.4003 | TRUE | 5760 | >
HS_DIV = | 5 | 9 | 10 | 50 | 6000 | 52.5003 | TRUE | 6000 | >
HS_DIV = | 6 | 7 | 8 | 48 | 5760 | 50.4003 | TRUE | 5760 | >
HS_DIV = | 7 | 6 | 6 | 42 | 5040 | 44.1003 | TRUE | 5040 | > | 23.17% | <
HS_DIV = | 9 | 5 | 6 | 54 | 6480 | 56.7004 | TRUE | 6480 | >
HS_DIV = | 11 | 4 | 4 | 44 | 5280 | 46.2003 | TRUE | 5280 | > | 52.44% | <
Note on B3: Enter new desired output frequency in MHz
Note on B4: Actual crystal frequency in MHz at time of initial programming at 25degC
Note on B5: DO NOT EDIT
Note on B6: DO NOT EDIT
Note on B12: HS_DIV
Note on B13: HS_DIV
Note on B14: HS_DIV
Note on B15: HS_DIV
Note on B16: HS_DIV
Note on B17: HS_DIV
Note on B23: HS_DIV
Note on B24: HS_DIV
Note on B25: HS_DIV
Note on B26: HS_DIV
Note on B27: HS_DIV
Note on B28: HS_DIV
Note on B34: HS_DIV
Note on B35: HS_DIV
Note on B36: HS_DIV
Note on B37: HS_DIV
Note on B38: HS_DIV
Note on B39: HS_DIV
Note on C5: DO NOT EDIT
Note on C6: DO NOT EDITD